## Sheet1
xxxx xxxx xxxxx xxPCS BOM (Sample Bill of Materials)
Item # | *Designator | *Qty | Manufacturer | *Mfg Part # | Description / Value | *Package/Footprint | Type | Your Instructions / Notes
1 | D1,D2, D3 | 3 | onsemi | MBR120VLSFT1G | DIODE SCHOTTKY 20V 1A SOD123FL | SOD-123FL | SMD | See orientation on board
2 | 3V3, 4.5V-12V, GND, GND5 | 4 | Würth Elektronik | 61300311121 | CONN HEADER VERT 3POS 2.54MM | 1X03 | THRU-HOLE | See orientation on board
3 | CN1 | 1 | EDAC Inc. | 690-005-299-043 | CONN RCPT USB2.0 MINI B SMD R/A | USB-MINIB | SMD
4 | R32 | 1 | Panasonic Electronic Components | ERJ-6GEY0R00V | RES SMD 0 OHM JUMPER 1/8W 0805 | R0805 | SMD
5 | R41, R43 | 2 | YAGEO | RC0805FR-07100KL | RES 100K OHM 1% 1/8W 0805 | R0805 | SMD
6 | R6, R7, R8, R9, R15, R16, R25, R26, R33, R47 | 10 | TE Connectivity Passive Product | CRG0603F100K | RES SMD 100K OHM 1% 1/10W 0603 | R0603 | SMD
7 | C3, C16, C22, C23, C38 | 5 | KYOCERA AVX | KGM21NR71E104KT | CAP CER 0.1UF 25V X7R 0805 | C0805 | SMD
8 | R51 | 1 | KOA Speer Electronics, Inc. | RN73H1JTTD1043B50 | RES 104K OHM 0.1% 1/10W 0603 | R0603 | SMD
9 | R44 | 1 | YAGEO | AC0603FR-07105KL | RES SMD 105K OHM 1% 1/10W 0603 | R0603 | SMD
10 | RT1 | 1 | Littelfuse Inc. | 103JG1F | THERMISTOR NTC 10KOHM 3892K DO35 | DO35 | THRU-HOLE
11 | R52 | 1 | Bourns Inc. | 3296W-1-103RLF | TRIMMER 10K OHM 0.5W PC PIN TOP | RTRIM3296W | THRU-HOLE
12 | R1, R3, R4, R18, R19, R20, R21, R38, R54 | 9 | Panasonic Electronic Components | ERJ-U03F1002V | RES 10K OHM 1% 1/10W 0603 | R0603 | SMD
13 | C25 | 1 | KEMET | C0805C100JDGACTU | CAP CER 10PF 1KV C0G/NP0 0805 | C0805 | SMD
14 | C7, C8, C11, C14, C19, C20, C21, C29, C32, C33 | 10 | Murata Electronics | GRM21BR61C106KE15K | CAP CER 10UF 16V X5R 0805 | C0805 | SMD
15 | L2 | 1 | Vishay Dale | IFSC1515AHER100M01 | FIXED IND 10UH 1.3A 170 MOHM SMD | IND_IFSC_1515AH_VIS-M | SMD
16 | R49 | 1 | YAGEO | RT0603DRE07117KL | RES 117K OHM 0.5% 1/10W 0603 | R0603 | SMD
17 | R48 | 1 | Panasonic Electronic Components | ERJ-3EKF1503V | RES SMD 150K OHM 1% 1/10W 0603 | R0603 | SMD
18 | R50 | 1 | YAGEO | RC0603FR-0716KL | RES 16K OHM 1% 1/10W 0603 | R0603 | SMD
19 | R46 | 1 | Stackpole Electronics Inc | RMCF0603FT1K00 | RES 1K OHM 1% 1/10W 0603 | R0603 | SMD
20 | C1, C2, C4, C5, C10, C13, C15, C17 | 8 | YAGEO | CC0805KKX7R9BB105 | CAP CER 1UF 50V X7R 0805 | C0805 | SMD
21 | C24 | 1 | TDK Corporation | CGA4J3X7R1H225K125AB | CAP CER 2.2UF 50V X7R 0805 | C0805 | SMD
22 | R45 | 1 | YAGEO | RC0603FR-0720KL | RES 20K OHM 1% 1/10W 0603 | R0603 | SMD
23 | C26, C28, C30, C31, C34, C35, C36, C37 | 8 | Samsung Electro-Mechanics | CL21A226MOQNNNE | CAP CER 22UF 16V X5R 0805 | C0805 | SMD
24 | R27, R29 | 2 | Panasonic Electronic Components | ERJ-3EKF2372V | RES SMD 23.7K OHM 1% 1/10W 0603 | R0603 | SMD
25 | R40 | 1 | Panasonic Electronic Components | ERJ-3EKF2703V | RES SMD 270K OHM 1% 1/10W 0603 | R0603 | SMD
26 | R34 | 1 | Panasonic Electronic Components | ERJ-3EKF2873V | RES SMD 287K OHM 1% 1/10W 0603 | R0603 | SMD
27 | Q1, Q2 | 2 | onsemi | 2N7002 | MOSFET SOT23 N 60V 5OHM 150C | SOT23 | SMD
28 | R5, R10, R17, R24, R42 | 5 | YAGEO | RC0603FR-072KL | RES 2K OHM 1% 1/10W 0603 | R0603 | SMD
29 | R39 | 1 | Panasonic Electronic Components | ERJ-3EKF4531V | RES SMD 4.53K OHM 1% 1/10W 0603 | R0603 | SMD
30 | R2, R11, R12, R13, R14 | 5 | KOA Speer Electronics, Inc. | RK73G1JTTD4701C | RES 4.7K OHM 0.25% 1/10W 0603 | R0603 | SMD
31 | C6, C9, C12, C18 | 4 | YAGEO | CC0805JRNPOBBN471 | CAP CER 470PF 500V C0G/NPO 0805 | C0805 | SMD
32 | R36, R37 | 2 | Panasonic Electronic Components | ERA-3ARW512V | RES SMD 5.1KOHM 0.05% 1/10W 0603 | R0603 | SMD
33 | R31, R35 | 2 | YAGEO | RC0603FR-0751K1L | RES 51.1K OHM 1% 1/10W 0603 | R0603 | SMD
34 | R22 | 1 | YAGEO | RC0603FR-0751KL | RES 51K OHM 1% 1/10W 0603 | R0603 | SMD
35 | R28, R30 | 2 | TE Connectivity Passive Product | RN73A1J5K0FTD | RN 0603 5K0 1% 5PPM 5K RL | R0603 | SMD
36 | R53 | 1 | Panasonic Electronic Components | ERJ-3EKF6041V | RES SMD 6.04K OHM 1% 1/10W 0603 | R0603 | SMD
37 | R23 | 1 | YAGEO | AC0603FR-0775KL | RES SMD 75K OHM 1% 1/10W 0603 | R0603 | SMD
38 | BATT, SOLAR | 2 | JST Sales America Inc. | B2B-PH-K-S | CONN HEADER VERT 2POS 2MM | JST_B2B-PH-K-S | THRU-HOLE
39 | BT1 | 1 | Adam Tech | BH-25C-1 | BATTERY HOLDER COIN 20MM PC PIN | BAT_BH-25C-1 | THRU-HOLE | Assembled on bottom layer, soldered on top layer
40 | CHRG | 1 | SunLED | XZCFBB53W-8VF | LED BLUE CLEAR 2SMD | SML0603 | SMD
41 | U4 | 1 | Analog Devices Inc./Maxim Integrated | DS3231MZ+TRL | IC RTC CLK/CALENDAR I2C 8SOIC | 8-SOIC | SMD
42 | S1 | 1 | CW Industries | GF-123-0054 | SWITCH SLIDE SPST 8.5A 125V | SW_GF-123-0054 | THRU-HOLE
43 | DONE | 1 | SunLED | XZCDGK53W-8VF | LED GREEN CLEAR 2SMD | SML0603 | SMD
44 | RFM95W | 1 | RF Solutions | RFM95W-868S2 | RF TXRX MOD ISM<1GHZSMD | 16-SMD Module | SMD | Antenna pin closest to U.FL connector
45 | L1 | 1 | Murata Electronics | LQH5BPN1R0N38L | FIXED IND 1UH 4.6A 12 MOHM SMD | IND_LQH5BPN1R0N38L | SMD
46 | L3, L4 | 2 | Murata Electronics | LQH5BPN6R8M38L | FIXED IND 6.8UH 3A 39 MOHM SMD | IND_LQH5BPN6R8M38L | SMD
47 | IC2 | 1 | Microchip Technology | MCP73871T-2CCI/ML | IC BATT CHG LI-ION 1CELL 20QFN | QFN20_4MM | SMD
48 | SD_CARD | 1 | Same Sky (Formerly CUI Devices) | MSD-4-A | CONN MICROSD CARD R/A SMD | CUI_MSD-4-A | SMD
49 | U8, U9 | 2 | Aerosemi | MT3608 | SOT23-6 1.2 MHz STEP UP CONVERTER | SOT23-6 | SMD
50 | Q3 | 1 | Vishay Siliconix | SI1865DDL-T1-GE3 | IC PWR SWITCH P-CHAN 1:1 SC70-6 | SC-70-6 | SMD
51 | Q4, Q5, Q6 | 3 | onsemi | NTJD1155LT1G | MOSFET N/P-CH 8V 1.3A SC88 | TRANS_NTJD1155LT1G | SMD
52 | PWR | 1 | SunLED | XZCM2CRK53WA-8VF | LED RED CLEAR 2SMD | SML0603 | SMD
53 | S2MINI1 | 2 | On Shore Technology Inc. | SH2-16G | CONN RCPT 16POS 0.1 GOLD PCB | S2MINI | SMD
54 | C27 | 1 | KYOCERA AVX | TAJC475K025RNJ | CAP TANT 4.7UF 10% 25V 2312 | CAPPM6032X280N | SMD
55 | DHT22, SDI-12, SOIL_MOISTURE, SOIL_TEMP | 4 | Same Sky (Formerly CUI Devices) | TBL009V-254-03GY-2GY | TERMINAL BLOCK, SCREWLESS, 2.54, | CUI_TBL009V-254-03GY-2GY | THRU-HOLE | Input holes of terminal block closest to board edge
56 | I2C | 1 | Same Sky (Formerly CUI Devices) | TBL009V-254-05GY-2GY | TERMINAL BLOCK, SCREWLESS, 2.54, | CUI_TBL009V-254-05GY-2GY | THRU-HOLE | Input holes of terminal block closest to board edge
57 | U6 | 1 | Texas Instruments | TPS2121RUXR | PWR MGMT BATTERY MGMT | IC_TPS2121RUXR | SMD
58 | U1, U2, U3, U5 | 4 | Texas Instruments | TPS22917DBVT | IC PWR SWITCH P-CHAN 1:1 SOT23-6 | SOT95P280X145-6N | SMD
59 | U7 | 1 | Texas Instruments | TPS62175DQCR | IC REG BUCK BST ADJ 500MA 10WSON | DQC0010A | SMD
60 | IC1 | 1 | Texas Instruments | TPS63060DSCR | IC REG BUCK BOOST ADJ 2A 10WSON | DSC-S-PWSON-N10 | SMD
61 | J7 | 1 | Hirose Electric Co Ltd | U.FL-R-SMT-1(01) | CONN U.FL RCPT STR 50 OHM SMD | HRS_U.FL-R-SMT(10) | SMD
Need a quick and accurante quote? Need an efficient production? Please read SMT Ordering Necessary Files & Info in 1 minute. Thank you very much!
Click for Instructions on How to Create a BOM